## License
Please exit if you do not accept the terms and conditions of this Agreement
HP POWER CALCULATOR PROGRAM LICENSE TERMS ("LICENSE")
CAUTION: IF YOU CLICK “ACCEPT” BELOW, THE FOLLOWING TERMS APPLY.
THIS HP POWER CALCULATOR IS EXCLUSIVELY FOR USE BY HP SYSTEM CUSTOMERS AND NO OTHERS. THIS HP POWER CALCULATOR IS PROVIDED SOLELY TO AID THE CUSTOMER IN DETERMINING THE POWER AND COOLING REQUIREMENTS OF THE COMPUTING ENVIRONMENT AND FOR NO OTHER PURPOSE. RESULTS OBTAINED THROUGH THE USE OF THIS HP POWER CALCULATOR ARE INTENDED FOR THE CUSTOMER’S INTERNAL USE ONLY AND MAY NOT BE SHARED EXTERNALLY WITH OTHERS WITHOUT THE EXPRESS WRITTEN PERMISSION OF HEWLETT-PACKARD COMPANY.
HEWLETT-PACKARD COMPANY ("HP") GRANTS YOU ("CUSTOMER") A LICENSE TO USE THE HP POWER CALCULATOR PROGRAM ("Power Calculator") AS INDICATED BELOW. FOR PURPOSES OF THIS AGREEMENT, CUSTOMER SHALL ALSO INCLUDE HP AUTHORIZED RESELLERS.
LICENSE: Customer shall have the right to use the Power Calculator solely for its own internal business needs. This License extends only to a single Customer user on a single computer. Customer may make one copy of the licensed Power Calculator for back-up. No other copies shall be made without HP's prior written consent. Customer shall not: (a) remove any product identification, copyright notices, or other notices or proprietary restrictions from the Power Calculator; (b) use the Power Calculator for commercial timesharing, rental, or service bureau use; (c) transfer, sell, assign or otherwise convey the Power Calculator to another party without HP's prior written consent; (d) cause or permit reverse engineering, disassembly, or decompilation of the Power Calculator; or (e) disclose results or output recommendations of the Power Calculator to any third party without HP's prior written approval.
COPYRIGHT/OWNERSHIP OF THE Power Calculator: The Power Calculator is the proprietary product of HP and is protected by copyright and other intellectual property laws. Customer acquires only the right to use the Power Calculator and does not acquire any rights, express or implied, in the Power Calculator other than those specified in this License. HP shall at all times retain all rights, title, interest, including intellectual property rights, in the Power Calculator.
DISCLAIMER OF WARRANTIES: THE POWER CALCULATOR IS PROVIDED “AS IS” WITHOUT WARRANTY OF ANY KIND. THE ENTIRE RISK ARISING OUT OF THE USE OF THE POWER CALCULATOR REMAINS WITH CUSTOMER. IN NO EVENT SHALL HP BE LIABLE FOR ANY DIRECT, CONSEQUENTIAL, INCIDENTAL, SPECIAL, PUNITIVE OR OTHER DAMAGES WHATSOEVER (INCLUDING WITHOUT LIMITATION, DAMAGES FOR LOSS OF BUSINESS PROFITS, BUSINESS INTERRUPTION OR LOSS OF BUSINESS INFORMATION), EVEN IF HP HAS BEEN ADVISED OF THE POSSIBILITY OF SUCH DAMAGES.
RESTRICTED RIGHTS: If the Power Calculator is delivered to the U.S. Government, it is delivered with Restricted Rights and the following applies: "Restricted Rights Legend: Use, duplication or disclosure by Government is subject to restrictions as currently set forth in subparagraph (c)(1)(ii) of DFARS 252-227-7013, Rights in Technical Data and Computer Software. Manufacturer is Hewlett-Packard Company, P. O. Box 692000, Houston, Texas 77269-2000."
Customer shall comply fully with all laws and regulations of the United States and other countries (Export Laws) to assure that neither the Power Calculator, nor any direct products thereof are (1) exported, directly or indirectly, in violation of Export Laws, or (2) are used for any purpose prohibited by Export Laws, including, without limitation, nuclear, chemical, or biological weapons proliferation. This License and all related actions shall be governed by the laws of the State of Texas. HP may audit Customer's use of the Power Calculator.
REV111601 Power Calculator License Agreement
Click to Accept or go back to the Power Calculator Catalog

## DL580G5
0
Revision 0.06
Calculator:
| Input Line Voltage Vac | System is redundant
Power Supplies
Processor Speed
| Processor Count | 1 | Processor(s) Selected
| 512 MB | 0 | 512 MB | Memory Card(s) Selected
| 1 GB | 0 | 1 GB | Memory Card(s) Selected
| 1 GB Low Power | 0 | 1 GB LP | Memory Card(s) Selected
| 2 GB | 0 | 2 GB | Memory Card(s) Selected
| 2 GB Low Power | 0 | 2 GB LP | Memory Card(s) Selected
| 4 GB | 0 | 4 GB | Memory Card(s) Selected
| 4 GB Low Power | 0 | 4 GB LP | Memory Card(s) Selected
| 8 GB | 0 | 8 GB | Memory Card(s) Selected
Total of 0 GB(s) in 0 slots selected.
| PCI Card(s) | 0 | PCI Card(s) Selected
|  | 0 | Additional HDD Controller(s) Installed
| HDD, 36 GB SAS | 0 | HDD(s) Selected
HDD, 72 GB SAS
HDD, 146 GB SAS
HDD, 60 GB SATA
HDD, 120 GB SATA
System is at maximum utilization
| System Utilization |  | % of System Utilization Selected |  | 100
| Total System Input power requirement (W) | For Reference Only |  |  | 248.4818
| Total System Input current requirement (A) | UPS/PDU/Circuit Breaker Selection |  |  | 1.0565
| Total System BTU/Hr | Cooling/Air Conditioning Calculation |  |  | 847.3229
| Total System VA Rating | UPS Selection |  |  | 253.5528
| Total System Leakage Current (mA) | UPS/PDU/Circuit Breaker Selection |  |  | 2
| Total System Peak Inrush Current (A) 3mS | UPS/PDU/Circuit Breaker Selection |  |  | 30
ProLiant DL580 Generation 5
Purpose:
The Proliant Power Calculators have two intended purposes:
1. Review the server loading to determine the number of power supplies required for the power supplies to be redundant. 2. Approximate the electrical and heat load per server for facilities planning.
Notes:
1. The Power Calculators are not intended to provide precise results due to too many variables involved. Where precise power electrical loads are required, measurements should be made on the actual hardware configured, as it will be used.
2. Final site installation of HP products must comply with all relevant national, state, municipal and local electrical and fire code requirements.
3. The maximum power and current ratings per power supply are listed in the Server Quick Specs.
4. Values shown are nominal values approximated from all Processors, Memories, HDD and PCI cards exercised at the same time. Measured values from idle systems will be less.
Instruction:
1. Use drop-down menu to configure the system by selecting Line Input Voltage, number of Power Supplies, amount of Memory, number of Processors, Expansion Cards and Hard Drives.
2. Watch for error messages and correct as necessary.
Click Here for Power Calculator Catalog
Power Calculator Links:
Power Calculator Catalog has links to all the individual Power Calculator available. It also includes a link to the Site Preparation Utility which allows the configuration of a rack with various quantities of different types of servers.
Idle
Max
Idle
Max
Click for Power Calculator License Agreement
Power Calculator License Agreement:
Using this Power Calculator means you accept it's terms and conditions.
For detailed configuration information, click here for the QuickSpecs.

## DL580G5 Data (hidden)
DL580G5 Power Calculator
Revision 0.06
Calculator:
Description | [10 empty] | Total Current (amps) | [7 empty] | Max Power (watts) | Remarks/Errors | Total Current (Amps) and Power ( Watts ) | [6 empty] | Max Power (Watts)
|  | AC/DC |  |  | DC/DC | [5 empty] | AC/DC |  | DC/DC | [7 empty] | AC/DC |  | DC/DC |  |  | 3V& 5V | DC-DC
|  | +12V | +3, 5, 7Vaux | Power | +5V | +3.3V | +12V | 5V&3.3V W | Total Power | +1.8Vaux | +12V | +5Vaux | +5V | +3.3V | +12V | 3V& 5V W | Power |  |  |  | +12V | +5Vaux | +5V | +3.3V | +12V | (Watts) | (Watts)
Power Available
| 1 | 106 | 7 | 1300 | 40 | 40 | 30 | 400 | 1300 | 0 | 106 | 7 | 40 | 40 | 30 |  |  |  | 1300
| 1 | 74 | 7 | 910 | 40 | 40 | 30 | 400 | 1300 | 0
| 1 | [6 empty] | 400 | 1300
Total Power Available: | [8 empty] | 1300 |  | 106 | 7 | 40 | 40 | 30 | 400 | 1300 |  | 1300 |  | 106 | 7 | 40 | 40 | 30 | 400 | 1300 | 1300
Power Required
Fixed Loads |  |  |  |  | +5V | +3.3V | +12V | 1.8V |  | installed
Fixed Loads | 1 | 0
Aux power | 1
Fixed Load Dissipation: | [18 empty] | 87.8
Variable Loads | [21 empty] | Add power supply if redundancy is desired.
Processor Utilization | 100 | % | [19 empty] | System is at maximum utilization
Processor Speed | 1 | 1.9167 | 4.25
Processor Count | 1 | [8 empty] | 1 | 6.1667 | [7 empty] | 74 | 1 | 1 | Processors Installed
[10 empty] | 0 | 0 | [7 empty] | 0
[10 empty] | 0 | 0 | [7 empty] | 0
[10 empty] | 0 | 0 | [7 empty] | 0
0
512 MB | 1 | 0.51583 | [7 empty] | 0 | 0 | [7 empty] | 0 |  | 0 | 512 MB | Memory Card(s) Selected
1 GB | 1 | 0.56 | [7 empty] | 0 | 0 | [7 empty] | 0 |  | 0 | 1 GB | Memory Card(s) Selected
1 GB Low Power | 1 | 0.435 | [7 empty] | 0 | 0 | [7 empty] | 0 |  | 0 | 1 GB LP | Memory Card(s) Selected
2 GB | 1 | 0.84417 | [7 empty] | 0 | 0 | [7 empty] | 0 |  | 0 | 2 GB | Memory Card(s) Selected
2 GB Low Power | 1 | 0.71917 | [7 empty] | 0 | 0 | [7 empty] | 0 |  | 0 | 2 GB LP | Memory Card(s) Selected
4 GB | 1 | 0.98333 | [7 empty] | 0 | 0 | [7 empty] | 0 |  | 0 | 4 GB | Memory Card(s) Selected
4 GB Low Power | 1 | 0.81667 | [7 empty] | 0 | 0 | [7 empty] | 0 |  | 0 | 4 GB LP | Memory Card(s) Selected
8 GB | 1 | 0.99167 | [7 empty] | 0 | 0 | [7 empty] | 0 |  | 0 | 8 GB | Memory Card(s) Selected
[21 empty] | 0 | Total of 0 GB(s) in 0 slots selected.
SAS Controller Card | 1 | 0.66667 | [7 empty] | 0 | 0 | [7 empty] | 0 | 0 | 0 | SAS Cards
PCI-E Cards | 1 | 1 | [7 empty] | 0 | 0 | [7 empty] | 0 | 0 | 0 | PCI-E
HDD, 36 GB SAS | 1 | 0.62167 | [7 empty] | 0 | 0 | [7 empty] | 0
HDD, 72 GB SAS | 1 | 0.66667 | [7 empty] | 0 | 0 | [7 empty] | 0 | 0 | 0 | HDD Installed
HDD, 146 GB SAS | 1 | 0.75 | [7 empty] | 0 | 0 | [7 empty] | 0
HDD, 60 GB SATA | 1 | 0.5 | [7 empty] | 0 | 0
HDD, 120 GB SATA | 1 | 0.54167 | [7 empty] | 0 | 0 | [7 empty] | 0
Variable Load Dissipation: | [10 empty] | 6.1667 |  |  |  |  | 0 | 0 |  | 74
Total Power Required (Fixed+Variable) | [10 empty] | 6.1667 |  |  |  |  | 0 | 0 |  | 161.8 |  | 6.1667 | 0 | 0 | 0 | 0 | 0 | 0 | 161.8
System Power Redundancy ? (Available choices) | [10 empty] | 99.8333 | 7 | 40 | 40 | 30 | 400 | 1300 | 0 | 1138.2
[20 empty] | System NOT REDUNDANT | System NOT REDUNDANT
Total System Input power requirement (W) |  |  | VAC Input Voltage selected above | 240 | [10 empty] | Total System Input power requirement (W) |  |  |  | 248.4818 | (For reference only) | (For reference only) | [6 empty] | 248.4818
Total System Input current requirement (A) |  |  | Efficiency | 0.65115 | [6 empty] | Total System Input current requirement (A) | [7 empty] | 1.0565 | (For use in selecting PDU/Circuit Breaker) | (For use in selecting PDU/Circuit Breaker) | [6 empty] | 1.0565
Inrush Current (A) [For 2ms Max] |  |  | Inrush Current | 30 | [6 empty] | Total System Inrush current (A) | [7 empty] | 30 | [8 empty] | 30
Leakage Current (mA) |  |  | Leakage Current | 2 | [6 empty] | Total System Leakage current (mA) | [7 empty] | 2 | [8 empty] | 2
Total System BTU/Hr |  |  | PFC | 0.98 | [6 empty] | Total System BTU/Hr | [7 empty] | 847.3229 | (For use in calculating cooling/airconditioning) | (For use in calculating cooling/airconditioning) | [6 empty] | 847.3229
Total System VA Rating | [10 empty] | Total System VA Rating | [7 empty] | 253.5528 | (For use in selecting UPS) | (For use in selecting UPS) | [6 empty] | 253.5528
| Load per PS | 80.9 | [10 empty] | 0 | 0 | 0 | 0
|  | Efficiency | Leakage Current | Inrush Current | PFC
1 | 240 | 0.65115 | 1 | 30 | 0.98 | 2 Power Supplies
2 | 230 | 0.64965 | 0.95833 | 28.75 | 0.9825 | 4 Power Supplies
3 | 220 | 0.64815 | 0.91667 | 27.5 | 0.985 | 3 power supply set
4 | 208 | 0.64665 | 0.86667 | 26 | 0.9875 | Non-Hot Pluggable Power Supply (Fixed)
5 | 115 | 0.63359 | 0.5 | 14.375 | 0.99
6 | 100 | 0.62859 | 0.43478 | 12.5 | 0.99
7
8
|  |  |  | 1 | 2 | 3 | 4 |  | 5 | 6 | 7 | 8
| Max Cofiguration |  |  |  | Processor | Base | Max Increase
| Processor | 4 |  | 1 | E7220 2.93 GHz DC 80W | 23 | 51 | 74 | 1 | 1 | 1 | 1 | 80
| Memory Slots | 16 |  | 2 | E7310 1.6 GHz QC 80W | 23 | 44 | 67 | 1 | 1 | 1 | 1 | 80
| Memory Pair | 2 |  | 3 | L7345 1.86 GHz LV QC 50W | 17 | 35 | 52 | 1 | 1 | 1 | 1 | 50
| PCI | 1 |  | 4 | E7320 2.13 GHz QC 80W | 20 | 65 | 85 | 1 | 1 | 1 | 1 | 80
| HDD | 8 |  | 5 | E7330 2.4 GHz 6MB QC 80W | 20 | 76 | 96 | 1 | 1 | 1 | 1 | 80
| PCI-E | 4 |  | 6 | E7340 2.4 GHz 8MB QC 80W | 21 | 73 | 94 | 1 | 1 | 1 | 1 | 80
|  |  |  | 7 | X7350 2.93 GHz QC 130W | 22 | 141 | 163 | 1 | 1 | 1 | 1 | 130
|  |  | QGMH | 8 | E7420 2.13 GHz 8MB QC 90W | 10 | 48 | 58 | 1 | 1 | 1 | 1 | 90
|  |  | QEJU | 9 | E7430 2.13 GHz 12MB QC 90W | 11 | 44 | 55 | 1 | 1 | 1 | 1 | 90
|  |  | QEKD | 10 | E7440 2.4 GHz 16MB QC 90W | 10 | 50 | 60 | 1 | 1 | 1 | 1 | 90
|  |  | QGML | 11 | E7450 2.4 GHz 12MB 6C 90W | 10 | 78 | 88 | 1 | 1 | 1 | 1 | 90
|  |  | QEJN | 12 | X7460 2.67 GHz 16MB 6C 130W | 11 | 88 | 99 | 1 | 1 | 1 | 1 | 130
| PCI Cards | SAS Card | PCI-E | 36 GB HDD | 72 GB HDD | 146 GB HDD | 60GB SATA | 120GB SATA
| 0 | 0 | 0 | 0 | 0 | 0 | 0 | 0
|  |  | 0 |  | 16 | 16 | 16 | 16
| 0 |  | 0 | 0 | 0 | 0 | 0 | 0
| 1 |  | 1 | 1 | 1 | 1 | 1 | 1
| 2 |  | 2 | 2 | 2 | 2 | 2 | 2
| 3 |  | 3 | 3 | 3 | 3 | 3 | 3
| 4 |  | 4 | 4 | 4 | 4 | 4 | 4
| 5 | Not Installed | 5 | 5 | 5 | 5 | 5 | 5
| 6 | Installed | 6 | 6 | 6 | 6 | 6 | 6
| 7 |  | 7 | 7 | 7 | 7 | 7 | 7
| 8 |  | 8 | 8 | 8 | 8 | 8 | 8
| 9 |  | 9 | 9 | 9 | 9 | 9 | 9
| 10 |  | 10 | 10 | 10 | 10 | 10 | 10
| 11 |  | 11 | 11 | 11 | 11 | 11 | 11
|  |  |  | 12 | 12 | 12 | 12 | 12
|  |  |  | 13 | 13 | 13 | 13 | 13
|  |  |  | 14 | 14 | 14 | 14 | 14
|  |  |  | 15 | 15 | 15 | 15 | 15
|  |  |  | 16 | 16 | 16 | 16 | 16
|  |  | Rank | Boards | 512 MB | 1 GB | 1 GB LP | 2 GB | 2 GB LP | 4 GB | 4 GB LP | 8 GB
|  |  | 1 |  | 0 | 0 | 0 | 0 | 0 | 0 | 0 | 0
[5 empty] | 32 | 32 | 32 | 32 | 32 | 32 | 32 | 32
| Single Rank |  | 0 |  | 0 | 0 | 0 | 0 | 0 | 0 | 0 | 0
| Dual Rank |  | 1 |  | 2 | 2 | 2 | 2 | 2 | 2 | 2 | 2
|  |  | 2 |  | 4 | 4 | 4 | 4 | 4 | 4 | 4 | 4
|  |  | 3 |  | 6 | 6 | 6 | 6 | 6 | 6 | 6 | 6
|  |  | 4 |  | 8 | 8 | 8 | 8 | 8 | 8 | 8 | 8
|  |  | 5 |  | 10 | 10 | 10 | 10 | 10 | 10 | 10 | 10
|  |  | 6 |  | 12 | 12 | 12 | 12 | 12 | 12 | 12 | 12
|  |  | 7 |  | 14 | 14 | 14 | 14 | 14 | 14 | 14 | 14
|  |  | 8 |  | 16 | 16 | 16 | 16 | 16 | 16 | 16 | 16
|  |  | 9 |  | 18 | 18 | 18 | 18 | 18 | 18 | 18 | 18
|  |  | 10 |  | 20 | 20 | 20 | 20 | 20 | 20 | 20 | 20
|  |  | 11 |  | 22 | 22 | 22 | 22 | 22 | 22 | 22 | 22
|  |  | 12 |  | 24 | 24 | 24 | 24 | 24 | 24 | 24 | 24
|  |  | 13 |  | 26 | 26 | 26 | 26 | 26 | 26 | 26 | 26
|  |  | 14 |  | 28 | 28 | 28 | 28 | 28 | 28 | 28 | 28
|  |  | 15 |  | 30 | 30 | 30 | 30 | 30 | 30 | 30 | 30
|  |  | 16 |  | 32 | 32 | 32 | 32 | 32 | 32 | 32 | 32
Efficiency
|  | 1% | 29% | 28%
|  | 5% | 59% | 57%
|  | 10% | 74% | 72%
|  | 15% | 81% | 79%
|  | 20% | 84% | 82%
|  | 25% | 87% | 85%
|  | 30% | 87% | 85%
|  | 35% | 88% | 86%
|  | 40% | 89% | 87%
|  | 45% | 90% | 88%
|  | 50% | 90% | 88%
|  | 55% | 90% | 88%
|  | 60% | 90% | 88%
|  | 65% | 91% | 88%
|  | 70% | 91% | 88%
|  | 75% | 91% | 88%
|  | 80% | 91%
|  | 85% | 91%
|  | 90% | 91%
|  | 95% | 91%
|  | 100% | 91%
[6 empty] | 0.067417 |  | HL | LL
|  | C6 | -19.4182 | -65.0384 | 6 | 9.3887e-08 | 9.3887e-08 | -1.8231e-06 | -6.1062e-06
|  | C5 | 70.3705 | 188.6555 | 5 | 1.3926e-06 | 1.3926e-06 | 9.8e-05 | 0.00026273
|  | C4 | -101.7443 | -219.5141 | 4 | 2.0657e-05 | 2.0657e-05 | -0.0021017 | -0.0045345
|  | C3 | 74.8323 | 131.0148 | 3 | 0.00030641 | 0.00030641 | 0.022929 | 0.040144
|  | C2 | -29.591 | -42.6694 | 2 | 0.004545 | 0.004545 | -0.13449 | -0.19393
|  | C1 | 6.1058 | 7.4427 | 1 | 0.067417 | 0.067417 | 0.41163 | 0.50176
|  | C0 | 0.35309 | 0.2899 | 0 | 1 | 1 | 0.35309 | 0.2899
[8 empty] | 0.65115 | 0.63359
0
161.8
|  |  | 1020 | Add power supplies for redundancy
System is redundant
|  | Ok, but 2LL | 0 | Warning!: You have selected a configuration requiring four power supplies or connection to high line AC voltage. In heavily loaded configurations with three or more processors and only two power supplies at low AC line Voltages (below 208VAC) the power required could exceeded the output capability of two power supplies. In this configuration the system may become unstable and power down without warning. HP has incorporated ROM based rules that will halt the system with two power supplies in low line, three or more processor configuration as a precaution to alert the customer of this potential issue. Customers who have calculated their power usage and are willing to accept the risk of this configuration can over ride the system halt. This can be accomplished by reducing the number of CPUs to two, powering on the system and pressing 'F9" to enter ROM Based SetUp - Advanced Options then enabling the Power Supply Over ride setting.
|  | Exceeding | 0 | Warning!: You have selected a configuration requiring four power supplies or connection to high line AC voltage. In heavily loaded configurations with three or more processors and only two power supplies at low AC line Voltages (below 208VAC) the power required could exceeded the output capability of two power supplies resulting in the system powering down without warning. HP has incorporated ROM based rules that will halt the system with two power supplies in low line, three or more processor configuration to prevent this configuration.
|  | ERROR | 0 | System will halt at POST.
| LL | RBSU 1+1 | 0 | Config is ok, and will be redundant. RBSU setting may be changed. Rerun calculator for any future hardware changes.
|  | RBSU 2 | 0 | Config is ok, but will not be redundant. RBSU setting may be changed. Rerun calculator for any future hardware changes.
Config is not ok. Increase line voltage or add power supplies.
| LL/HL | 3+1 | 0
Note on D15: MMiller: Currents in Green are required from Hopper due to load requirements on Cricket (80% eff.).

## Revision History (hidden)
Date | Revision # | Description of Change | Author
2007-09-05 | 0.01 | Initial Release | Humphrey
2007-10-26 | 0.02 | Added low line exceptions | Humphrey
2008-01-30 | 0.03 | Added low power memory | Waters
2008-08-11 | 0.04 | Added new redundancy rules | Waters
2008-09-26 | 0.05 | Added new Dunnington processors | Waters
2008-10-14 | 0.06 | Fixed redundancy calculation | Waters