## License
Please exit if you do not accept the terms and conditions of this Agreement
HP POWER CALCULATOR PROGRAM LICENSE TERMS ("LICENSE")
CAUTION: IF YOU CLICK “ACCEPT” BELOW, THE FOLLOWING TERMS APPLY.
THIS HP POWER CALCULATOR IS EXCLUSIVELY FOR USE BY HP SYSTEM CUSTOMERS AND NO OTHERS. THIS HP POWER CALCULATOR IS PROVIDED SOLELY TO AID THE CUSTOMER IN DETERMINING THE POWER AND COOLING REQUIREMENTS OF THE COMPUTING ENVIRONMENT AND FOR NO OTHER PURPOSE. RESULTS OBTAINED THROUGH THE USE OF THIS HP POWER CALCULATOR ARE INTENDED FOR THE CUSTOMER’S INTERNAL USE ONLY AND MAY NOT BE SHARED EXTERNALLY WITH OTHERS WITHOUT THE EXPRESS WRITTEN PERMISSION OF HEWLETT-PACKARD COMPANY.
HEWLETT-PACKARD COMPANY ("HP") GRANTS YOU ("CUSTOMER") A LICENSE TO USE THE HP POWER CALCULATOR PROGRAM ("Power Calculator") AS INDICATED BELOW. FOR PURPOSES OF THIS AGREEMENT, CUSTOMER SHALL ALSO INCLUDE HP AUTHORIZED RESELLERS.
LICENSE: Customer shall have the right to use the Power Calculator solely for its own internal business needs. This License extends only to a single Customer user on a single computer. Customer may make one copy of the licensed Power Calculator for back-up. No other copies shall be made without HP's prior written consent. Customer shall not: (a) remove any product identification, copyright notices, or other notices or proprietary restrictions from the Power Calculator; (b) use the Power Calculator for commercial timesharing, rental, or service bureau use; (c) transfer, sell, assign or otherwise convey the Power Calculator to another party without HP's prior written consent; (d) cause or permit reverse engineering, disassembly, or decompilation of the Power Calculator; or (e) disclose results or output recommendations of the Power Calculator to any third party without HP's prior written approval.
COPYRIGHT/OWNERSHIP OF THE Power Calculator: The Power Calculator is the proprietary product of HP and is protected by copyright and other intellectual property laws. Customer acquires only the right to use the Power Calculator and does not acquire any rights, express or implied, in the Power Calculator other than those specified in this License. HP shall at all times retain all rights, title, interest, including intellectual property rights, in the Power Calculator.
DISCLAIMER OF WARRANTIES: THE POWER CALCULATOR IS PROVIDED “AS IS” WITHOUT WARRANTY OF ANY KIND. THE ENTIRE RISK ARISING OUT OF THE USE OF THE POWER CALCULATOR REMAINS WITH CUSTOMER. IN NO EVENT SHALL HP BE LIABLE FOR ANY DIRECT, CONSEQUENTIAL, INCIDENTAL, SPECIAL, PUNITIVE OR OTHER DAMAGES WHATSOEVER (INCLUDING WITHOUT LIMITATION, DAMAGES FOR LOSS OF BUSINESS PROFITS, BUSINESS INTERRUPTION OR LOSS OF BUSINESS INFORMATION), EVEN IF HP HAS BEEN ADVISED OF THE POSSIBILITY OF SUCH DAMAGES.
RESTRICTED RIGHTS: If the Power Calculator is delivered to the U.S. Government, it is delivered with Restricted Rights and the following applies: "Restricted Rights Legend: Use, duplication or disclosure by Government is subject to restrictions as currently set forth in subparagraph (c)(1)(ii) of DFARS 252-227-7013, Rights in Technical Data and Computer Software. Manufacturer is Hewlett-Packard Company, P. O. Box 692000, Houston, Texas 77269-2000."
Customer shall comply fully with all laws and regulations of the United States and other countries (Export Laws) to assure that neither the Power Calculator, nor any direct products thereof are (1) exported, directly or indirectly, in violation of Export Laws, or (2) are used for any purpose prohibited by Export Laws, including, without limitation, nuclear, chemical, or biological weapons proliferation. This License and all related actions shall be governed by the laws of the State of Texas. HP may audit Customer's use of the Power Calculator.
REV111601 Power Calculator License Agreement
Click to Accept or go back to the Power Calculator Catalog

## DL385G5p
0
Revision 0.02
Calculator:
| Input Line Voltage Vac | Add power supplies for redundancy
Power Supplies
Power Supply
Processor Speed
| Processor Count | 1 | Processor(s) Selected
| 1 GB | 0 | 1 GB | Memory Card(s) Selected
| 2 GB | 0 | 2 GB | Memory Card(s) Selected
| 4 GB | 0 | 4 GB | Memory Card(s) Selected
| 4 GB Low Power | 0 | 4 GB LP | Memory Card(s) Selected
| 8 GB (PC2-5300 667MHz) | 0 | 8 GB | Memory Card(s) Selected
Total of 0 GB(s) in 0 slots selected.
| PCIe Card(s) | 0 | PCIe Card(s) Selected
HDD Controller
| HDD, 36 GB SAS | 0 | HDD(s) Selected
HDD, 72 GB SAS
HDD, 146 GB SAS
HDD, 60 GB SATA
HDD, 120 GB SATA
System is at maximum utilization
| System Utilization | % of System Utilization Selected |  |  | 100
| Total System Input power requirement (W) | For Reference Only |  |  | 127.2785
| Total System Input current requirement (A) | UPS/PDU/Circuit Breaker Selection |  |  | 0.55919
| Total System BTU/Hr | Cooling/Air Conditioning Calculation |  |  | 434.0198
| Total System VA Rating | UPS Selection |  |  | 134.2049
| Total System Leakage Current (mA) | UPS/PDU/Circuit Breaker Selection |  |  | 1.04
| Total System Peak Inrush Current (A) 3mS | UPS/PDU/Circuit Breaker Selection |  |  | 30
ProLiant DL385 Generation 5p
Purpose:
The Proliant Power Calculators have two intended purposes:
1. Review the server loading to determine the number of power supplies required for the power supplies to be redundant. 2. Approximate the electrical and heat load per server for facilities planning.
Notes:
1. The Power Calculators are not intended to provide precise results due to too many variables involved. Where precise power electrical loads are required, measurements should be made on the actual hardware configured, as it will be used.
2. Final site installation of HP products must comply with all relevant national, state, municipal and local electrical and fire code requirements.
3. The maximum power and current ratings per power supply are listed in the Server Quick Specs.
4. Values shown are nominal values approximated from all Processors, Memories, HDD and PCI cards exercised at the same time. Measured values from idle systems will be less.
Instruction:
1. Use drop-down menu to configure the system by selecting Line Input Voltage, number of Power Supplies, amount of Memory, number of Processors, Expansion Cards and Hard Drives.
2. Watch for error messages and correct as necessary.
Click Here for Power Calculator Catalog
Power Calculator Links:
Power Calculator Catalog has links to all the individual Power Calculator available. It also includes a link to the Site Preparation Utility which allows the configuration of a rack with various quantities of different types of servers.
Max
Idle
Max
For detailed configuration information, click here for the QuickSpecs.

## Data (hidden)
Revision 0.02
| System | Power | Memory | Power | Size | Max | Drop Down | Selected | Total | Total Size | Total Power | SATA HDD | Power | Max | DropDown | Selected | Total | Total Power | PCI | Power | Max | DropDown | Selected | Total | Total Power | Processor | Base Power | Max Power | Max | Index
| Base | 37 | 1 GB | 1.25 | 1 | 8 | 5 | 1 | 0 | 0 | 0 | HDD, 60 GB SATA | 4 | 16 | 17 | 1 | 0 | 0 | PCI-E | 15 | 6 | 7 | 1 | 0 | 0 | 2378 2.4 GHz 95W | 17 | 62 | 2 | 1
| Max | 0 | 2 GB | 2 | 2 | 8 | 5 | 1 | 0 | 0 | 0 | HDD, 120 GB SATA | 5 | 16 | 17 | 1 | 0 | 0 | HDD | 10 | 1 | 1 | 2 | 0 | 0 | 2382 2.6 GHz 95W | 20 | 69 | 2 | 2
|  | 37 | 4 GB | 3 | 4 | 8 | 5 | 1 | 0 | 0 | 0 | Total |  |  |  |  | 0 | 0 | Total | [5 empty] | 0 | 2384 2.7 GHz 95W | 17 | 71 | 2 | 79
| Utilization | 100 | 4 GB LP | 2.1 | 4 | 8 | 5 | 1 | 0 | 0 | 0 | Select | [13 empty] | 2372HE 2.1 GHz 68W | 14 | 44 | 2
|  | System is at maximum utilization | 8 GB | 6 | 8 | 8 | 5 | 1 | 0 | 0 | 0 | SAS HDD | Power | Max | Drop Down | Selected | Total | Total Power | Select | [6 empty] | 2376HE 2.3 GHz 68W | 14 | 50 | 2
|  |  | Total | [5 empty] | 0 | 0 | 0 | HDD, 36 GB SAS | 6 | 16 | 17 | 1 | 0 | 0 | [7 empty] | Select | 1 | 1 | 100
| DC Power Requirement (W) | 116 | [9 empty] | HDD, 72 GB SAS | 7 | 16 | 17 | 1 | 0 | 0 |  |  |  | Installed | 1 |  |  |  | Speed | Number
| AC Power Requirement (W) | 127.2785 | Select | [8 empty] | HDD, 146 GB SAS | 9 | 16 | 17 | 1 | 0 | 0 |  |  |  | Not Installed | 2
|  |  |  | 0 | [7 empty] | Total |  |  |  |  | 0 | 0
| Efficiency | 0.91139 | 0 | 1 | [7 empty] | Select |  |  |  |  | 0 | 0
| Power Factor | 0.94839 | 2 | 2
|  |  | 4 | 3
| Total Inrush (A) | 30 | 6 | 4
| Total Leakage (mA) | 1.04 | 8 | 5 | [8 empty] | 0
| Total System Input Current (A) | 0.55919 | 10 | 6
| Total System BTU/HR | 434.0198 | 12 | 7
| Total System VA Rating | 134.2049 | 14 | 8
|  |  | 16 | 9
|  |  | 18 | 10
|  |  | 20 | 11
|  |  | 22 | 12
|  |  | 24 | 13
|  |  | 26 | 14
|  |  | 28 | 15
|  |  | 30 | 16
|  |  | 32 | 17
|  |  | 34 | 18

## Efficiency (hidden)
[5 empty] | 1 |  |  |  | 2 |  |  | 3
Load per power supply |  | 0.28019 |  |  | Panda Lite | [6 empty] | Pandemonium +
Efficiency | 0.91139 |  |  | EFF. Curve | 414 | 414 | 414 | 414 | 414 | 414 | EFF. Curve | 800 | 900 | 1200 | 1200 | 1200 | 1200
[5 empty] | 100 | 115 | 208 | 220 | 230 | 240 |  | 100 | 115 | 208 | 220 | 230 | 240
6 | 0.00048389 | -16.8277 |  | C6 | -15.9051 | -15.8376 | -16.0323 | -16.4916 | -16.4747 | -16.8277 | C6 | -25.3112 | -27.6481 | -37.0539 | -37.244 | -37.0516 | -36.8834
5 | 0.001727 | 59.3643 |  | C5 | 56.0246 | 55.7981 | 56.4486 | 58.032 | 57.9328 | 59.3643 | C5 | 89.801 | 97.2094 | 126.8403 | 127.381 | 126.7713 | 126.2756
4 | 0.0061635 | -83.3529 |  | C4 | -78.5964 | -78.3224 | -79.2272 | -81.3404 | -81.1555 | -83.3529 | C4 | -126.8678 | -135.7285 | -171.4188 | -171.9814 | -171.2306 | -170.6713
3 | 0.021997 | 59.3999 |  | C3 | 56.0367 | 55.8885 | 56.5763 | 57.9453 | 57.7994 | 59.3999 | C3 | 90.9693 | 95.8224 | 116.176 | 116.4368 | 115.9882 | 115.686
2 | 0.078508 | -22.7085 |  | C2 | -21.4909 | -21.4478 | -21.74 | -22.1815 | -22.1341 | -22.7085 | C2 | -35.0142 | -36.1175 | -41.5189 | -41.573 | -41.4429 | -41.3647
1 | 0.28019 | 4.4906 |  | C1 | 4.2544 | 4.2519 | 4.3239 | 4.3891 | 4.3854 | 4.4906 | C1 | 7.0394 | 7.0556 | 7.5385 | 7.5455 | 7.5312 | 7.5246
0 | 1 | 0.54868 |  | C0 | 0.55187 | 0.55517 | 0.5614 | 0.55934 | 0.56012 | 0.54868 | C0 | 0.25494 | 0.28457 | 0.32692 | 0.32677 | 0.32736 | 0.32742
Leakage | 1.04 |  |  |  | Leakage | Inrush | [5 empty] | Leakage | Inrush
Inrush | 30 |  |  |  | 1.04 | 30 | [5 empty] | 1.04 | 30
PF | 0.94839 |  |  | PF Curve | 100 | 115 | 208 | 220 | 230 | 240 | PF Curve | 100 | 115 | 208 | 220 | 230 | 240
6 | 0.00048389 | -18.6969 |  | C6 | -3.2426 | -4.6591 | -16.4996 | -17.6726 | -19.3291 | -18.6969 | C6 | -3.3775 | -3.6967 | -16.7999 | -18.3575 | -19.6419 | -20.9553
5 | 0.001727 | 69.0378 |  | C5 | 11.8488 | 16.8477 | 60.4415 | 64.8861 | 70.8352 | 69.0378 | C5 | 11.666 | 13.1028 | 58.0854 | 63.5385 | 67.8785 | 72.4716
4 | 0.0061635 | -101.9548 |  | C4 | -17.2552 | -24.2846 | -88.2885 | -95.0784 | -103.6027 | -101.9548 | C4 | -15.8673 | -18.4097 | -79.4982 | -87.1661 | -93.0333 | -99.408
3 | 0.021997 | 76.6519 |  | C3 | 12.7346 | 17.7466 | 65.3476 | 70.6976 | 76.9157 | 76.6519 | C3 | 10.7518 | 13.0095 | 54.7628 | 60.3084 | 64.3919 | 68.8911
2 | 0.078508 | -30.8397 |  | C2 | -5.0018 | -6.9041 | -25.6823 | -27.9877 | -30.4343 | -30.8397 | C2 | -3.791 | -4.8406 | -19.9678 | -22.1566 | -23.728 | -25.4558
1 | 0.28019 | 6.3694 |  | C1 | 1.0024 | 1.3701 | 5.1082 | 5.6379 | 6.1475 | 6.3694 | C1 | 0.67395 | 0.91104 | 3.7108 | 4.1704 | 4.504 | 4.8643
0 | 1 | 0.41697 |  | C0 | 0.90983 | 0.87887 | 0.56117 | 0.50402 | 0.45314 | 0.41697 | C0 | 0.93907 | 0.91889 | 0.69235 | 0.6469 | 0.61168 | 0.57455
Select | 1 | Offset
1 | HP 460W CS HE Gold | 1 | Add power supplies for redundancy
2 | HP 1200W CS HE Silver
3
4
Select | 1 | Actual #
1 | 1 Power Supply | 1
2 | 2 Power Supplies | 2
Select | 6 | High/Low
1 | 100 | 0
2 | 115 | 0
3 | 208 | 1
4 | 220 | 1
5 | 230 | 1
6 | 240 | 1

## Revision History (hidden)
Date | Revision # | Description of Change | Author
2008-11-20 | 0.01 | Initial Release | Waters
2009-02-03 | 0.02 | Added 2372HE, 2376HE, and 460W PS | Waters